## Motherboard
Comment | Description | Designator | Footprint | LibRef | Quantity | assembled | Assembled? | JLC Part Number
GCM21BR71H105KA03L | 50V 1uF X7R ±10% 0805 Multilayer Ceramic Capacitors MLCC - SMD/SMT ROHS | C1, C2, C3, C11, C13, C64, C91, C117, C119, C123, C125 | CAP-0805 | CAP-1U-0003-JLC | 11 |  | yes | C126592
GRM32EC72A106KE05L | 10 µF ±10% 100V Ceramic Capacitor X7S 1210 (3225 Metric) | C4 | CAP-1210 | CAP-10U-0003 | 1
C1206X105K101T | 100V 1uF X7R ±10% 1206 Multilayer Ceramic Capacitors MLCC - SMD/SMT ROHS | C5, C6, C15, C16, C35, C93, C96, C99, C102, C105, C108, C111, C130 | CAP-1206 - duplicate | CAP-1U-0004-JLC | 13 | yes |  | C106026
CC0603KRX7R0BB104 | 100V 100nF X7R ±10% 0603 Multilayer Ceramic Capacitors MLCC - SMD/SMT ROHS | C7, C20, C25, C26, C29, C36, C40, C43, C53, C57, C61, C94, C97, C100, C103, C106, C109, C112 | CAP-0603 | CAP-100N-0002-JLC | 18 |  | yes | C113803
CC0603KRX7R0BB103 | 100V 10nF X7R ±10% 0603 Multilayer Ceramic Capacitors MLCC - SMD/SMT ROHS | C8, C21, C27, C37, C44, C54, C56, C58, C63, C90, C95, C98, C101, C104, C107, C110, C113, C116, C118, C124, C126 | CAP-0603 | CAP-10N-0003-JLC | 21 |  | yes | C107059
C0402C102K1GECAUTO | 100V 1nF C0G ±10% 0402 Multilayer Ceramic Capacitors MLCC - SMD/SMT ROHS | C9, C10, C12, C14, C22, C28, C38, C45, C55, C59, C62, C127, C128, C129, C131 | CAP-0402 | CAP-1N-0004-JLC | 15 |  | yes | C696348
UUD1C221MCL1GS | 220 µF 16 V Aluminum Electrolytic Capacitors Radial, Can - SMD 2000 Hrs @ 105°C | C17, C47 | ELEC-220U-0001 | ELEC-220U-0001 | 2 |  | no
CL31B106KBHNNNE | 10 µF ±10% 50V Ceramic Capacitor X7R 1206 (3216 Metric) | C18, C19, C33, C34, C41, C42, C48, C49 | CAP-1206 | CAP-10U-0001 | 8 |  | no
CC0603KRX5R8BB475 | 25V 4.7uF X5R ±10% 0603 Multilayer Ceramic Capacitors MLCC - SMD/SMT ROHS | C23 | CAP-0603 | CAP-4.7U-0002-JLC | 1 | yes |  | C326580
GRM155R71H333KE14D | 50V 33nF X7R ±10% 0402 Multilayer Ceramic Capacitors MLCC - SMD/SMT ROHS | C24, C30 | CAP-0402 | CAP-33N-0002-JLC | 2 |  | yes | C415530
CL31B105KCHNNNE | 1 µF ±10% 100V Ceramic Capacitor X7R 1206 (3216 Metric) | C31, C32 | CAP-1206 - duplicate | CAP-1U-0001 | 2
25THV220M8X10.5 | 220 µF 25 V Aluminum Electrolytic Capacitors Radial, Can - SMD 300mOhm @ 100kHz 3000 Hrs @ 125°C | C39 | ELEC-220U-0002 | ELEC-220U-0002 | 1
GJM1555C1H2R0CB01D | 50V 2pF C0G ±0.25pF 0402 Multilayer Ceramic Capacitors MLCC - SMD/SMT ROHS | C46, C50 | CAP-0402 | CAP-2P-0002-JLC | 2 | yes |  | C85879
CC0603CRNPO0BN4R7 | 100V 4.7pF NP0 ±0.25pF 0603 Multilayer Ceramic Capacitors MLCC - SMD/SMT ROHS | C51 | CAP-0603 | CAP-4.7P-0003-JLC | 1 | yes |  | C527037
CC0402BRNPO9BN3R0 | 50V 3pF NP0 ±0.1pF 0402 Multilayer Ceramic Capacitors MLCC - SMD/SMT ROHS | C52 | CAP-0402 | CAP-3P-0001-JLC | 1 | yes |  | C327228
CC0402JRNPO9BN100 | 50V 10pF NP0 ±5% 0402 Multilayer Ceramic Capacitors MLCC - SMD/SMT ROHS | C60 | CAP-0402 | CAP-10P-0002-JLC | 1 |  | Yes | C106199
CC0402DRNPO9BN8R0 | 50V 8pF NP0 ±0.5pF 0402 Multilayer Ceramic Capacitors MLCC - SMD/SMT ROHS | C65, C92, C114, C115, C120, C121 | CAP-0402 | CAP-8P-0002-JLC | 6 | yes |  | C327227
MCS1802GS-20-Z | 10 µF ±10% 16V Ceramic Capacitor X7R 0805 (2012 Metric) | C66, C67, C68, C69, C70, C71, C72, C73, C74, C75, C76, C77, C78, C79, C80, C81, C82, C83, C84, C85, C86, C87, C88, C89 | CAP-0805 | CAP-10U-0002 | 24
100SGV47M12.5X13.5 | 47 µF 100 V Aluminum Electrolytic Capacitors Radial, Can - SMD 2000 Hrs @ 105°C | C122 | ELEC-47U-0001 | ELEC-47U-0001 | 1
SMBJE43CAH | 69.4V Clamp 8.7A Ipp Tvs Diode Surface Mount DO-214AA (SMBJ) | D1 | DO-214AA (SMBJ) | DIO-69.4V-0001 | 1
PMEG6030EP,115 | Diode Schottky 60 V 3A Surface Mount SOD-128/CFP5 | D2, D3 | DIO-SOD128 | DIO-0.53V-0001 | 2 | no
150060AS75000 | CAP CER 0.1UF 100V X7R 0603 | D4, D5, D6, D7, D8, D9, D10, D11, D12, D13, D14, D15, D16, PG_5V, PG_12V | LED-0603 | LED_Amber_0001 | 15 |  | no
3568 | Fuse Holder 30 A 500V 1 Circuit Blade Through Hole | F1, F2, F3, F4, F5, F6, F7 | FUSE-ATM-0001 | FUSE-ATM-0001 | 7
MCP9701T-E/TT | Temperature Sensor Analog, Local -10°C ~ 125°C 19.5mV/°C SOT-23-3 | I1, I7, I8 | IC-TEMP-0001 | IC-TEMP-0001 | 3 |  | no
MP2182GTL-P | Buck Switching Regulator IC Positive Adjustable 0.6V 1 Output 2A SOT-583 | I2 | IC-SOT583 | IC-BUCK-0003 | 1 |  | no
ACS722LLCTR-10AU-T | Current Sensor 10A 1 Channel Hall Effect, Open Loop Unidirectional 8-SOIC (0.154", 3.90mm Width) | I3 | IC-CURRENT-0001 | IC-CURRENT-0001 | 1
MCS1802GS-20-Z | Current Sensor ±20A 1 Channel Hall Effect Bidirectional 8-SOIC (0.154", 3.90mm Width) | I4, I6 | IC-BUCK-8SOIC | IC-CURRENT-0002 | 2
MAX17559ACJ+ | Buck Regulator Positive Output Step-Down - DC-DC Controller IC 32-TQFP (7x7) | I5 | IC-BUCK-TQFP-7x7 | IC-BUCK-0005 | 1
0389690002 | 2 Circuit 0.500" (12.70mm) Barrier Block Connector Screws with Captive Plate | J1 | CON-2POS-0002 | CON-2POS-0002 | 1
SRP1265A-3R3M | 3.3 µH Shielded Drum Core, Wirewound Inductor 18 A 6.8mOhm Max Nonstandard | L1 | PWRIND-3.3U-0002 | PWRIND-3.3U-0002 | 1
SRP1265A-1R5M | 1.5 µH Shielded Drum Core, Wirewound Inductor 27 A 3mOhm Max Nonstandard | L2, L4 | PWRIND-1.5U-0002 | PWRIND-1.5U-0002 | 2
SRP3212-1R5M | 1.5 µH Shielded Drum Core, Wirewound Inductor 4.4 A 53mOhm Max 1210 (3225 Metric) | L3 | IND-1210 | PWRIND-1.5U-0001 | 1 |  | Yes
TPH7R006PL,L1Q | N-Channel 60 V 60A (Tc) 81W (Tc) Surface Mount 8-SOP Advance (5x5) | Q1 | NMOS-8PowerVDFN | NMOS-60A-0001 | 1
BC847C,235 | Bipolar (BJT) Transistor NPN 45 V 100 mA 100MHz 250 mW Surface Mount TO-236AB | Q2, Q3, Q8 | NPN-420-0001 | BJT-420-0001 | 3
TPN11006PL,LQ | N-Channel 60 V 26A (Tc) 610mW (Ta), 61W (Tc) Surface Mount 8-TSON Advance (3.1x3.1) | Q4, Q5, Q6, Q7 | NMOS-8TSON | NMOS-26A-0001 | 4 |  | no
YJL3404A | N-Channel 30 V 5.6A (Ta) 1.2W (Ta) Surface Mount SOT-23 | Q9, Q10, Q11, Q12, Q13, Q14, Q15, Q16, Q17, Q18, Q19, Q20 | NMOS-SOT23-3 | NMOS-5.6A-0001 | 12
RC-02W2003FT | 62.5mW 50V ±1% ±200ppm/℃ -55℃~+155℃ 200kΩ 0402 Chip Resistor - Surface Mount ROHS | R1, R30 | RES-0402 | RES-200K-0002-JLC | 2 |  | yes | C258094
ERJ2GEJ104X | 100mW Thick Film Resistors ±5% ±200ppm/℃ -55℃~+155℃ 100kΩ 0402 Chip Resistor - Surface Mount ROHS | R2, R17, R25 | RES-0402 | RES-100K-0002-JLC | 3 |  | yes | C413017
ERJ2GEJ1R0X | 100mW Thick Film Resistors ±5% -100ppm/℃~+600ppm/℃ -55℃~+155℃ 1Ω 0402 Chip Resistor - Surface Mount ROHS | R3, R4 | RES-0402 | RES-1-0002-JLC | 2 |  | yes | C412890
ERJ2GEJ103X | 100mW Thick Film Resistors 100V ±5% ±200ppm/℃ -55℃~+155℃ 10kΩ 0402 Chip Resistor - Surface Mount ROHS | R5, R6, R16, R18, R19, R27, R34, R35, R36, R50, R51, R54, R55, R57, R61, R62, R63, R66, R67, R71, R72 | RES-0402 | RES-10K-0003-JLC | 21 |  | yes | C278577
RC0402FR-071KL | 62.5mW Thick Film Resistors 50V ±100ppm/℃ ±1% -55℃~+155℃ 1kΩ 0402 Chip Resistor - Surface Mount ROHS | R7, R8, R23, R24, R26, R28 | RES-0402 | RES-1K-0003-JLC | 6 |  | yes | C106235
RM04FTN2200 | 62.5mW Thick Film Resistors 50V ±100ppm/℃ ±1% -55℃~+155℃ 220Ω 0402 Chip Resistor - Surface Mount ROHS | R9, R10 | RES-0402 | RES-220-0002-JLC | 2 |  | yes | C160487
RTT025761FTH | 62.5mW Thick Film Resistors 50V ±100ppm/℃ ±1% -55℃~+155℃ 5.76kΩ 0402 Chip Resistor - Surface Mount ROHS | R11 | RES-0402 | RES-5.76K-0002-JLC | 1 |  | yes | C11590
RMC10K1213FTH | 100mW ±100ppm/℃ ±1% 121kΩ 0402 Chip Resistor - Surface Mount ROHS | R12 | RES-0402 | RES-121K-0002-JLC | 1 |  | yes | C323687
RC0402FR-07165KL | 62.5mW Thick Film Resistors 50V ±100ppm/℃ ±1% -55℃~+155℃ 165kΩ 0402 Chip Resistor - Surface Mount ROHS | R13 | RES-0402 | RES-165K-0002-JLC | 1 |  | yes | C327368
0402WGF2403TCE | 62.5mW Thick Film Resistors 50V ±100ppm/℃ ±1% -55℃~+155℃ 240kΩ 0402 Chip Resistor - Surface Mount ROHS | R14 | RES-0402 | RES-240K-0002-JLC | 1 |  | yes | C64043
ERJ2GEJ472X | 100mW Thick Film Resistors ±5% ±200ppm/℃ -55℃~+155℃ 4.7kΩ 0402 Chip Resistor - Surface Mount ROHS | R15 | RES-0402 | RES-5.6K-0002-JLC | 1 |  | yes | C413001
RC0402FR-0778K7L | 62.5mW 50V ±100ppm/℃ ±1% -55℃~+155℃ 78.7kΩ 0402 Chip Resistor - Surface Mount ROHS | R20 | RES-0402 | RES-78.7K-0002-JLC | 1 |  | yes | C163454
CR0402FF7502G | 62.5mW Thick Film Resistors 50V ±1% ±200ppm/℃ -55℃~+125℃ 75kΩ 0402 Chip Resistor - Surface Mount ROHS | R21 | RES-0402 | RES-75K-0002-JLC | 1 |  | yes | C100527
ERJ2RKF2001X | 100mW Thick Film Resistors 100V ±100ppm/℃ ±1% -55℃~+155℃ 2kΩ 0402 Chip Resistor - Surface Mount ROHS | R22 | RES-0402 | RES-2K-0002-JLC | 1 |  | yes | C413086
ERJ2RKF33R0X | 100mW Thick Film Resistors ±100ppm/℃ ±1% -55℃~+155℃ 33Ω 0402 Chip Resistor - Surface Mount ROHS | R29, R48, R49, R52, R53, R56, R58, R59, R60, R64, R65, R68, R70 | RES-0402 | RES-33-0003-JLC | 13 |  | yes | C278594
RC0402FR-0744K2L | 62.5mW Thick Film Resistors 50V ±100ppm/℃ ±1% -55℃~+155℃ 44.2kΩ 0402 Chip Resistor - Surface Mount ROHS | R31 | RES-0402 | RES-44.2K-0002-JLC | 1 |  | yes | C354260
ERJ2GEJ101X | 100mW Thick Film Resistors ±5% ±200ppm/℃ -55℃~+155℃ 100Ω 0402 Chip Resistor - Surface Mount ROHS | R32, R37, R39, R40, R73, R74, R75, R76, R79, R80, R83, R84 | RES-0402 | RES-100-0003-JLC | 12 |  | yes | C412972
RC0402FR-070RL | 62.5mW Thick Film Resistors 50V -55℃~+155℃ 0Ω 0402 Chip Resistor - Surface Mount ROHS | R33, R43, R44, R45, R46, R47, R77, R81, R86, R88, R91, R92, R93, R94, R95, R96, R97, R98, R99, R100, R101, R102, R103, R104, R105, R108 | RES-0402 | RES-0-0002-JLC | 26 |  | yes | C106231
ERJPA2F1004X | 1/5W ±100ppm/℃ ±1% -55℃~+155℃ 1MΩ 0402 Chip Resistor - Surface Mount ROHS | R38, R78, R82 | RES-0402 | RES-1M-0002-JLC | 3 |  | yes | C427259
RC0402FR-7W4K7L | 125mW Thick Film Resistors 50V ±1% ±200ppm/℃ -55℃~+155℃ 4.7kΩ 0402 Chip Resistor - Surface Mount ROHS | R41, R42, R85, R87, R106, R107, R109, R110 | RES-0402 | RES-4.7K-0003-JLC | 8 |  | yes | C606173
CRCW04027K15FKED | 7.15 kOhms ±1% 0.063W, 1/16W Chip Resistor 0402 (1005 Metric) Automotive AEC-Q200 Thick Film | R69 | RES-0402 | RES-7K-0001 | 1
AF0603FR-074K7L | RES SMD 4.7K OHM 1% 1/10W 0603 | R89, R90 | RES-0603 | RES-4.7K-0002 | 2 |  | no
STM32F100VBT7B | ARM® Cortex®-M3 STM32F1 Microcontroller IC 32-Bit Single-Core 24MHz 128KB (128K x 8) FLASH 100-LQFP (14x14) | U1, U2, U3 | IC-STM32F100-0001 | IC-STM32F100-0001 | 3
Molex - Micro-Fit 3.0 Series connector, 3.00mm (0.118") pitch header, 14 positions. |  | X1 | 43045-1412 | HEADER_POS14_?43045-1412 | 1
Molex - Micro-Fit 3.0 Series connector, 3.00mm (0.118") pitch header, 12 positions. |  | X2 | 44764-1201 | HEADER_POS12_?44764-1201 | 1
Molex - Micro-Fit 3.0 Series connector, 3.00mm (0.118") pitch header, 16 positions. |  | X3, X4 | 43045-1612 | HEADER_POS16_?43045-1612 | 2
Molex - Micro-Fit 3.0 Series connector, 3.00mm (0.118") pitch header, 12 positions. |  | X5, X8, X13, X14 | 43045-1212 | HEADER_POS12_?43045-1212 | 4
Molex 43045-2412 | Molex 43045-2412 | X6, X7, X10, X12 | 43045-2412 | Micro-Fit Molex 24 Pin Vertical | 4
Molex 43045-0812 | Molex 43045-0812 | X9, X11 | 43045-0812 | Micro-Fit Molex 8 Pin 2 Row Vertical | 2
ECS-240-6-37B-7KM-TR | 24 MHz ±7ppm Crystal 6pF 50 Ohms 4-SMD, No Lead | Y1, Y2, Y3 | CRYSTAL-4-SMD-0001 | CRYSTAL-24MHz-0001 | 3