## PDB_Custom_MCU
Comment | Description | Designator | Footprint | LibRef | Quantity
150080BS75000 | SMD mono-color Chip LED, WL-SMCW, Blue | BLED1 | 0805_A | CMP-1426-00008-1 | 1
1n | General Purpose Ceramic Capacitor, 0603, 1nF, 10%, X7R, 15%, 50V | C1, C2, C3 | FP-0603-L_1_6_0_15-W_0_81-IPC_A | CMP-2006-04378-2 | 3
100n | Cap Ceramic 100nF 50V X7R 10% Pad SMD 0603 +125°C Automotive T/R | C4, C5, C6, C42 | FP-CGA3E-0_3-0_1-IPC_A | CMP-2000-07546-2 | 4
4.7p |  | C7, C17, C27, C44 | CAPC1608X90X35ML10T15 | CMP-2006-02676-1 | 4
0.47p | CL21 Series 0805 0.47pF 50V ±0.1pF Tolerance C0G Multilayer Ceramic Chip Capacitor | C8, C9, C18, C19, C28, C29, C43 | FP-CL21-IPC_B | CMP-13271-000950-1 | 7
220uF | Aluminum Electrolytic Capacitor, 220 uF, +/- 20%, 50 V, -40 to 85 degC, 2-Pin THD, RoHS, Bulk | C10, C11, C20, C21, C30, C31 | CAPPR65-500-1250X1000X1350 | CMP-1665-00043-1 | 6
100n | Cap Ceramic 100nF 50V X7R ±10% Pad SMD 0603 +125°C T/R | C12, C13, C22, C23, C32, C33 | FP-CL10-IPC_A | CMP-13271-000587-1 | 6
10u | Chip Multilayer Ceramic Capacitors for General Purpose, 0805, 10uF, X5R, 15%, 10%, 25V | C14 | FP-GRM21B-0_15-IPC_C | CMP-2007-03541-2 | 1
4.7p | General Purpose Ceramic Capacitor, 0603, 4.7pF, 0.25pF, NP0, 30ppm/°C, 50V | C15, C25, C35 | FP-0603-L_1_6_0_15-W_0_81-MFG | CMP-2006-04327-2 | 3
22n |  | C16, C26, C36 | CAPC1608X90X35ML10T15 | CMP-2006-02910-1 | 3
10u | Cap Ceramic 10uF 50V X7S 10% Pad SMD 1210 +125°C Automotive T/R | C24, C34 | FP-CGA6P-IPC_A | CMP-2000-07444-2 | 2
4.7u | Cap Ceramic 4.7uF 10V X5R ±20% SMD 0402 +85°C Paper T/R | C37 | FP-CL282-IPC_C | CMP-13271-000548-1 | 1
100n | Chip Capacitor, 100 nF, +/- 10%, 16 V, -55 to 125 degC, 0402 (1005 Metric), RoHS, Tape and Reel | C38, C41 | CAPC1050X55X23ML05T13 | CMP-2000-05439-1 | 2
100n | CAP CER 0.1UF 50V X7R 0603 | C39 | FP-CL10-0_1-MFG | CMP-13271-000011-1 | 1
1u | Cap Ceramic 1uF 25V X5R ±10% SMD 0402 +85°C Paper T/R | C40 | FP-CL542-IPC_C | CMP-13271-001051-1 | 1
1u | Chip Capacitor, 1 uF, +/- 10%, 50 V, -55 to 125 degC, 1206 (3216 Metric), RoHS, Tape and Reel | C45 | CAPC3216X110X50LL20T25 | CMP-2000-06011-1 | 1
4.7u | Chip Multilayer Ceramic Capacitors for General Purpose, 0603, 4.7uF, X5R, 15%, 10%, 35V | C46 | FP-GRM188-0_2-IPC_C | CMP-2006-02545-2 | 1
ACHS-7121-000E |  | CS1, CS2, CS3 | ACHS-7121-000E | ACHS-7121-000E | 3
SMBJ43CA-Q | TVS Diode (Bi-directional) | D1 | DIONM5436X244N | SMBJ43CA-Q | 1
SS14 | DIODE SCHOTTKY 40V 1A SMA | D2, D3 | FP-403AE-MFG | CMP-2000-04943-2 | 2
36-3568-ND | 36-3568-ND | F1, F2, F3, F4, F5, F6 | PCBComponent_1 | Fuse_Holder | 6
5001 | Test Point, Black, 1-Pin THD, RoHS, Bulk | FB1, FB2, FB3, INTVCC1, INTVCC2, INTVCC3, OUT1, OUT2, OUT3, SCL1, SDA1, SW1, SW2, SW3 | KSTN-5001 | CMP-2000-05181-1 | 14
150060VS75000 | WL-SMCW SMD Chip LED Top View Monocolor Waterclear, 30 mA, 2 V, -40 to 85 degC, 2-Pin SMD, RoHS, Tape and Reel | GLED1, PWR GOOD1 | WE-150060VS75000_V | CMP-1426-00006-4 | 2
Molex - Micro-Fit 3.0 Series connector, 3.00mm (0.118") pitch header, 4 positions. |  | I1 | 44914-0401 | HEADER_POS4_?44914-0401 | 1
Molex - Micro-Fit 3.0 Series connector, 3.00mm (0.118") pitch header, 2 positions. |  | InputVoltage1, X7 | 44914-0201 | HEADER_POS2_?44914-0201 | 2
1546927-2 | Connector | J1 | SHDR2W119P0X826_1X2_1770X1549X1549P | 1546927-2 | 1
1u |  | L1, L2 | PCBComponent_1 | XAL6030-102MEC | 2
4.7u | Surface Mount Power Inductor, AEC-Q200 XAL6060 Series, 4.7 H, 20%, Shielded, 0.0144 ohm, 11 A | L3 | FP-XAL6060-472MEC-MFG | CMP-11268-000140-1 | 1
LDL1117S33R | IC REG LINEAR 3.3V 1.2A SOT223 | LDO1 | FP-SOT223-0046067-IPC_C | CMP-12153-000006-1 | 1
150120VS75000 | SMD mono-color Chip LED, WL-SMCW, Bright Green | LED1, LED2, LED3 | 1206_A | CMP-1426-00016-1 | 3
CD74HC4067M96 | IC MUX/DEMUX 1X16 24SOIC | MUX1 | FP-DW0024A-MFG | CMP-04901-000007-1 | 1
Header 2X2 | Header, 2-Pin, Dual row | P1 | HDR2X2 | Header 2X2 | 1
IRLR2705TRPBF |  | Q1 | IRLR2705TRPBF | IRLR2705TRPBF | 1
IRLML0060TRPBF | HEXFET Power MOSFET , 60 V, 2.7 A, -55 to 150 degC, 3-Pin SOT-23, RoHS, Tape and Reel | Q2, Q3, Q4 | INTR-SOT-23-3_V | CMP-2000-06485-1 | 3
200k | RES Thick Film, 200kΩ, 1%, 0.1W, 100ppm/°C, 0603 | R1 | FP-CRCW0603-e3-IPC_C | CMP-2000-03059-2 | 1
100k | RES SMD 100K OHM 1% 1/10W 0603 | R2, R12, R17, R22 | FP-RC0603-0_55-MFG | CMP-2100-03662-2 | 4
3.9k | RES Thick Film, 3.9kΩ, 1%, 0.1W, 100ppm/°C, 0603 | R3, R4, R5 | FP-CRCW0603-e3-IPC_A | CMP-02407-001779-1 | 3
300 | RES Thick Film, 300Ω, 1%, 0.1W, 100ppm/°C, 0603 | R6, R7, R8 | FP-CRCW0603-e3-IPC_A | CMP-2000-03216-2 | 3
1M | RES Thick Film, 1MΩ, 1%, 0.1W, 100ppm/°C, 0603 | R9, R14, R19 | FP-CRCW0603-e3-MFG | CMP-2000-03013-2 | 3
41.2k | RES Thick Film, 41.2kΩ, 1%, 0.1W, 100ppm/°C, 0603 | R10, R15, R20 | FP-CRCW0603-e3-MFG | CMP-1012-00692-3 | 3
412k |  | R11 | RESC1608X55X30LL15T15 | CMP-2000-00492-1 | 1
120 | Chip Resistor, 120 Ohm, +/- 1%, 0.1 W, -55 to 155 degC, 0603 (1608 Metric), RoHS, Tape and Reel | R13, R18, R23 | RESC1609X55X30ML15T15 | CMP-2000-00213-2 | 3
232k | RES Thick Film, 232kΩ, 1%, 0.1W, 100ppm/°C, 0603 | R16 | FP-CRCW0603-e3-IPC_B | CMP-2000-03103-2 | 1
82k | RES Thick Film, 82kΩ, 1%, 0.1W, 100ppm/°C, 0603 | R21 | FP-CRCW0603-e3-IPC_C | CMP-2000-03602-2 | 1
120 | ±1% 1/16W ±100ppm/℃ 120Ω 0402 Chip Resistor - Surface Mount ROHS | R24, R27, R29 | 0402WGF1200TCE | 0402WGF1200TCE | 3
10k | Chip Resistor, 10 KOhm, +/- 1%, 0.1 W, -55 to 155 degC, 0603 (1608 Metric), RoHS, Tape and Reel | R25, R30 | RESC1609X55X30LL15T15 | CMP-1012-00623-3 | 2
4.7k | 1/16W ±1% 4.7kΩ ±100ppm/℃ 0402 Chip Resistor - Surface Mount ROHS | R26, R28 | 0402WGF4701TCE | 0402WGF4701TCE | 2
10k | 1/16W ±1% ±100ppm/℃ 10kΩ 0402 Chip Resistor - Surface Mount ROHS | R31 | 0402WGF1002TCE | 0402WGF1002TCE | 1
10k | RES 10K OHM 1% 1/10W 0603 | R32 | FP-RC0603-0_55-IPC_C | CMP-2100-03664-2 | 1
120 |  | R33 | RESC1608X55X30LL15T15 | CMP-2000-00713-1 | 1
150080RS75000 | SMD mono-color Chip LED, WL-SMCW, Red | RLED1 | 0805_A | CMP-1426-00011-1 | 1
MCP9808T-E/MS | SENSOR DIGITAL -40C-125C 8MSOP | Temp1, Temp2, Temp3 | FP-C04-111-MFG | CMP-0192-00343-2 | 3
LT8645SEV | No Description Available | U1, U2, U3 | LQFN-32 | LT8645SEV | 3
STM32G050CBT6 | IC MCU 32BIT 128KB FLASH 48LQFP | U4 | FP-LQFP48-5B-MFG | CMP-12105-000052-1 | 1
Molex - Micro-Fit 3.0 Series connector, 3.00mm (0.118") pitch header, 12 positions. |  | X1, X2 | 44914-1201 | HEADER_POS12_?44914-1201 | 2
Molex - Micro-Fit 3.0 Series connector, 3.00mm (0.118") pitch header, 24 positions. |  | X3, X4, X5, X6 | 44914-2401 | HEADER_POS24_?44914-2401 | 4